## Openvario 7" Flight Computer
Qty | Part / Assembly
1 | Adapterboard
1 | Connectorboard
1 | Sensorboard (optional)
1 | Cubieboard 2
1 | LCD PQ070WS01 or PW070WS02
1 | Touchscreen ast070a080 (optional)
1 | Housing
1 | µSD Card
3 | Jumper cable female / female
AR | Power supply cables and connectors

## Adapterboard
Value | Part | Part Count | Vendor | Vendor P/N
Adapterboard
100nF | C1-C8,C12 | 9 | Farnell | 644249
10uF | C9 | 1 | Farnell | 1867958
220uF | C10 | 1 | Farnell | 1868409
2.2uF | C11 | 1 | Farnell | 1657931
Diode | D1 | 1 | Farnell | 9557377
Fuse 1.5A | F1 | 1 | Farnell | 1597003
MAX3232E | IC2,IC3 | 2 | Farnell | 1494919
ADS1110 | IC4 | 1 | Farnell | 1135959 | wrong vendor P/N
12uH | L1 | 1 | Farnell | 1864135
120K | R1 | 1 | Farnell | 1577687
10K | R2 | 1 | Farnell | 1575900
FPC-Conn | X1 | 1 | Farnell | 1509141
FPC-Cable |  | 1 | Farnell | 2096086
3pin power | X2 | 1 | Farnell | 9632689
Cubie-Connect 2mm 2x25 |  | 2 | Ebay | http://www.ebay.com/itm/10pc-2x25-Pin-2mm-Spacing-Female-Header-Socket-Jack-FS4-/290605512067
Touch-Connect |  | 1 | N/A | included with Touchscreen
DC/DC converter |  | 1 | Neuhold | http://neuhold-elektronik.at/catshop/product_info.php?products_id=4414
2x05 Socket Header |  | 3 | Ebay | http://www.ebay.com/itm/10-pcs-2-X-5-10-pin-2-54-IDC-Socket-Box-header-connector-straight-/180970978706
2x06 Socket Header |  | 1 | Farnell | 2215306
3,3V regulator |  | 1 | Farnell | 7261373
PCB |  | 1 | Seedstudio?

## Connectorboard
Value | Part | Part Count | Vendor | Vendor P/N
RJ45 Board
RJ45 Quad Socket | J1 | 1 | Farnell | 2215318
Fuse 500mA | F1-F4 | 4 | Farnell | 1597001
2x06 Socket Header |  | 1 | Farnell | 2215306
2x06 Cable Plug |  | 2 | Farnell | 2215233
2x06 Cable |  | 1 | Neuhold | Neuhold
PCB |  | 1 | Seedstudio?

## Sensorboard
Value | Part | Part Count | Vendor | Vendor P/N
Sensorboard
1uF | C1-C8,C18 | 9 | Farnell | 2320857
100nF | C9,C12-C17,C20 | 9 | Farnell | 644249
2.2nF | C10 | 1 | Farnell | 1759235
10nF | C11 | 1 | Farnell | 1759246
0.33uF | C19 | 1 | Farnell | 1759153
10K | R1,R2 | 2 | Farnell | 1575900
20K | R3,R4 | 2 | Farnell | 1652954
Ferrite | L1-L4 | 4 | Farnell | 2292410
RJ11 | J2 | 1 | Farnell | 1642040
Klinke | J3 | 1 | Farnell | 1216980
Cinch | J4 | 1 | Farnell | 1280698
DS2482-100 | U10 | 1 | Farnell | 1593289
1K I2C Serial EEPROM | U11 | 1 | Farnell | 1296569
MS5611 |  | 2 | Ebay | http://www.ebay.fr/itm/MS5611-Pressure-Altimeter-Barometric-sensor-IC-/280919330455
MPU9150 |  | 1 | Ebay | http://www.ebay.fr/itm/MPU9150-Invensense-sensor-IC-MPU6050-AK8975-/271211232465
AMS-5915-0050-D |  | 1 | AMSYS | http://www.amsys.de
AS1360 |  | 4 | AMS
AS1701 |  | 1 | AMS
Plastic Cover |  | 1 | P.H. | Make from 1/2" POM sheet
M2x16 Screw |  | 8 | MBL
M2 Nut |  | 8 | MBL
Brass Tube 3mm |  | 2 | MBL
Tube fitting M5 |  | 3 | www.droh.de | http://www.droh.de/artikel/vbm-20-18-605-schlauchtuelle-m5-gewinde/
Sealant |  | AR | MBL
Silicone Tubing |  | AR | MBL
2x05 Socket Header |  | 1 | Ebay | http://www.ebay.com/itm/10-pcs-2-X-5-10-pin-2-54-IDC-Socket-Box-header-connector-straight-/180970978706
2x05 Cable Plug |  | 2 | Ebay | http://www.ebay.com/itm/10pc-2x5pin-10pin-2-54mm-IDC-Cable-Plug-Connector-UL-RoHS-Taiwan-/130403129783
2x05 Cable |  | 1 | Neuhold | Neuhold
PCB |  | 1 | Seedstudio?

## Housing
Part | Qty | Remark
Front Frame | 1 | aluminum sheet 1.5mm
Aft Frame | 1 | aluminum sheet 1.5mm
Upper Cover | 1 | aluminum sheet 1.5mm
Lower Cover | 1 | aluminum sheet 1.5mm
Lower Backplate | 1 | aluminum sheet 1.5mm
Upper Backplate | 1 | aluminum sheet 1.5mm
Front plate | 1 | aluminum sheet 3mm
Side parts | 2 | aluminum sheet 3mm
Front frame | 1 | aluminum plate 20mm
M2x5 screw flush head | 4
10x5x98 aluminum bar | 2
M2.5x5 screw, black | 4
spacer M3, 20mm long | 4
M3x6 screw flush head V2A | 12
M3x16 screw pan head | 4
spacers di = 3mm, da=7mm | 4
pop rivet 3.2mm, 3mm grip length | 24
self-tapping screw 2.9x6.5mm V2A, flush head | 8
self-tapping screw 2.9x6.5mm V2A, pan head | 4
M3x16 grub screw | 4
M3 nut, self locking | 4
Grommet | 1
Thread locking adhesive (high strength) | AR
Double side adhesive tape | AR